## Rpi to Iop Cmds
Commands from the Rpi to the Teensie (IOP): | Notes | Cmd ID (2 bytes) | Param 1 (2 bytes) | Param 2 (2 bytes) | Param 3 (2 bytes) | Test
Move | Move at given speed. Speed is given in real units, Arduino will implement the control loop utilizing the wheel encoders to maintain speed. | Ascii 'M' 77 | Move speed (cm per second. positive is forward, negative is backward) | Distance to move (cm). At end of distance stop the move. | 0 | 1- Send move cmd with distance = 100 cm. - Verify it moved ~100 cm (+/- 10%) and then stopped. - Verify the accept counter incremented 2-Send move cmd with speed = 10 cm/sec. - Verify it moves at ~ this speed. 3- Send move cmd with a speed of -10 cm/sec. - Verify it moves backwards at approx this speed.
Turn | Turn at given angle. Angle given in real units, Arduino will implement the control loop utilizing wheel encoders to maintain given steering angle. | Ascii 'T' | Angle in 0.1 degrees. Positive angle is turning to the right, Negative angle turns to the left. | 0 | 0 | 1- Send turn command while moving. - Calculate the expected turn radius and verify it turns at this radius (+/- 10%) 2-Send turn command of the opposite direction. - Verify it turns at this radius. 3 - Send another turn command of a different angle - Verify it turns at this radius
estop (redundant with go to estop mode) | causes an immediate emergency stop of chassis | Ascii 'E' 69 | 0 | 0 | 0 | 1- Send a move cmd and in the middle of the move cmd send the estop cmd. - Verify it stops immediately - Verify it uses the brake, - Verify it goes into estop mode - Verify it sets the 'reason for estop' to 1 (commanded by Rpi)
heartbeat | continually incrementing value. Must come at least every 0.5 seconds otherwise the Teensie puter will go into an estop mode. Allow no more than one heartbeat to be skipped. (This command WILL NOT increment the Accepted Cmd counter) | Ascii 'H' 72 | Heartbeat value | 0 | 0 | 1-Send a move cmd and in the middle of the move stop sending heartbeats. - Verify it stops after 1/2 second, - Verify it uses the the brake - Verify it goes into estop mode and sets the 'reason for estop' to 4 (missed heartbeat)
Initiate lighting scene 'n' | lighting scenes will vary. Each will be a preprogrammed sequence of lights. | Ascii 'L' 76 | scene number 'n'. | 0 | 0 | n/a
Set Speed control parameters | PID coefficients for the speed control loop (If you think they'll be handy) | Ascii 'P' 80 | Proportional | Integral | Derivitive | n/a
Set Steering control parameters | PID coefficients for the steering control loop (If you think they'll be handy) | Ascii 'Q' 81 | Proportional | lntegral | derivitive | n/a
Set Accelerations | Accelerations for normal and estop modes (very low priority - just a nice to have) | Ascii 'F' 70 | Accelerations in Normal mode cm/sec/sec | Accelerations in Estop mode cm/sec/sec | 0 | n/a
Go to mode | Set Arduino/Teensie mode: Mode 0 - BIST/Reset - causes a reset of the processor Mode 1 - Normal - go into 'nominal' mode Mode 2 - Estop - cause an immediate estop | Ascii 'D' 68 | mode | 0 | 0 | 1- Power on the teensie. - Verify it goes into BIST mode. 2- Reset the the teensie. - Verify it goes into BIST mode. 3 - Disconnect the scanner step motor. Reset the Teensie. - Verify it goes into BIST mode and sets a BIST error code.
NOP | do nothing but increment the accept counter | Ascii 'N' 78 | 0 | 0 | 0 | 1 - Send the NOP command. - Verify it increments the accept counter
Set Scan Speed | Set speed of servo scanning for front looking IR sensors | Ascii 'S' 83 | Desired scan speed (degrees/second) | 0 | 0 | 1 - Set the scan speed to 0 - Verify the scanner stops scanning 2 - set the scan speed to some value - Verify the scanner scans at approx this value
Set Scan Min/Max angle | Sensors will scan only between these limits, for example - -45 to +45 degrees. | Ascii 'A' 65 | Minimum scan angle (deg) | Maximum scan angle (deg) | 0 | 1 - Send the scan min/max to -60/0 - Verify the scanner only scans at the left of vehicle center 2- Send the scan min/max to 0/60 - Verify the scanner only scans to the right of vehicle center 3 - Send the scan min/max to -30/30 - Verify the scanner only scan approx between these limits.
set camera angle | 0 to -90 deg | Ascii 'V' 86 | Desied camera angle (degrees) | 0 | 0 | 1 - Send camera angle command at 0 degrees - Verify the camera looks ~ straight ahead 2 - Send camera angle command at -60 degrees - Verify the camera looks down at ~60 degrees.
Set Scan sensor | This will start data collection from either the 20-150 or the 100-550 IR sensor | Ascii 'C' 67 | 1 - use the 20-150 sensor 2 - use the 100-550 sensor | 0 | 0 | 1 - Send the command to use the 20-150 sensor - verify this sensor is the one being used (change dist to sensor between ~40 and 80 cm) 2 - Send the command to use the 100-550 sensor - verify this sensor is the one being used (change dist to sensor between ~300 and 400 cm)
Set Brake on/off | Turn the motor brake on or off | Ascii 'B' 66 | 0 - turn brake off 1 - turn brake on | 0 | 0 | 1 - Send the Brake on command - Verify the brake turn on 2 - Send the Brake off command - Verify the brake turns off 3- Send a command to move the vehicle and in the middle of move send the brake command - Verify the vehicle comes to an immediate halt and the brake turns on.
Command format: | 8 bytes - Cmd Id, Param 1, Param 2, Param 3
CMD ID | Param1 | Param2 | Param3
2 bytes | 2 bytes | 2 bytes | 2 bytes
Autonomous actions of Arduino
stop if e-stop button pushed
stop if don't receive a heartbeat from Pi.
Implement speed control loop
Implement steering control loop
stop if a bumper switch activated
continually scan the front looking IR sensors
On power-on, reset go into BIST mode. Stay in BIST mode until commanded to another mode
convert all IR sensor values to real world values
Actions in each mode
BIST/Initalize | Run BIST for each sensor and report in telemetry. During actual BIST report all failures for each sensor. Reset all the counters accumulators (time, command counter, distance value). Command to do a light scene or play wav file will be accepted. If Move or Steer command received, do not increment command counter. Must be commanded to switch to Normal mode. If commanded to go into BIST/Initialize mode, this will reset the processor.
Normal | Only mode in which Move and Turn command will be accepted.
Estop | Perform emergency stop. Report reason in telemetry.

## IOP Tlm to Rpi
Telemetry from Teensie (IOP) to Rpi: | Units, etc. | Num Values | #Bytes / value | #Bytes total | Byte Offset | Word Num | Array Val number | TEST
Packet Identifier | Always 0x11111111 | 1 | 4 | 4 | 0 | 0,1 | 0
Curr Time | milliseconds (32 bits total) | 1 | 4 | 4 | 4 | 2,3 | 1 | 1 - Verify the time increments by 25 msec between each telemetry message.
Current Mode | Mode 0 - BIST, Mode 1 - Normal, Mode 2 - Estop | 1 | 2 | 2 | 6 | 4 | 2 | 1 - In BIST mode send Move command. - Verify the vehicle does not move and the accept counter does not increment. 2 - In BIST mode send Normal mode command - Verify it goes into normal mode 3 - In normal mode send move command - Verify the vehicle moves and the accept counter increments 3 - In Normal mode send the ESTOP mode command - Verify it goes into estop mode and sets proper reason 5 - In ESTOP mode sned move command - Verify it does not move and the accept counter does not increment
Num of Accepted Cmds. For each valid command increment this value. Do not increment if command is invalid, for example receiveing a 'Move' command in estop mode. | Number of accepted commands | 1 | 2 | 2 | 8 | 3 | 3 | tested above
Results of BIST mode / reason for Estop. If in BIST (initialization) mode this field will give BIST results (All bits will fail until BIST complete). If in Normal mode this field will report a zero. if in Estop mode wil give reason for giong into Estop mode. | BIST MODE - bitfield of results: bit 0 - dev 1 failed bit 1 - dev 2 failed, etc. ESTOP MODE - reason for estop: 0 - none, not in estop 1 - commanded to estop by Rpi 2 - estop switch pushed 3 - bumper switch activated 4 - missed heart beat | 1 | 2 | 2 | 10 | 4 | 4 | 1 - in BIST mode push the estop button - verify it goes into estop mode and set the proper reason 2 - in Normal mode push the estop button - verify it goes into estop mode and sets the proper reason
Curr Velocity | cm per second | 1 | 2 | 2 | 12 | 5 | 5 | 1 - with vehicle at rest - verify the speed is reported as 0 2 - Move the vehicle at a given speed - veriy the vehicle reports that speed 3 - Move the vehilce at a negative speed - verify the vehicle reports the negative speed
Curr steering angle | 0.1 degress resolution | 1 | 2 | 2 | 14 | 6 | 6 | 1 - send various turn commands - verify the vehicle reports the commanded steering angle
Cumulative distance from when put into Normal mode | cm | 1 | 2 | 2 | 16 | 7 | 7 | 1 - Send a move command for 100 cm - verify that during the move command cum. Dist increments - verify at the end of the command is reports a distance of 100 cm more than before the command. 2 - Send a command to put vehicle in BIST mode, then send command to put vehicle in normal mode - verify the cumulative distance is now reported as 0 cm.
Current distance of Sensor 0 | cm | 1 | 2 | 2 | 18 | 8 | 8 | 1 - Verify distance reported
Current distance of Sensor 1 | cm | 1 | 2 | 2 | 20 | 9 | 9 | 1 - Verify distance reported
Current distance of Sensor 2 | cm | 1 | 2 | 2 | 22 | 10 | 10 | 1 - Verify distance reported
Current distance of Sensor 3 | cm | 1 | 2 | 2 | 24 | 11 | 11 | 1 - Verify distance reported
Current status of 'Start button' and each bumper switch | bitfield (start button is bit 0) | 1 | 2 | 2 | 26 | 12 | 12 | 1 - Push start button - verify the telemetry goes to '1'
Current angle front looking IR sensors | 0.01 degress resolution | 1 | 2 | 2 | 28 | 13 | 13 | 1 - Send command to set scan range to +/- 0.1 degree. - verify all the angles are within this range 2 - Send command to set scan range to 45 +/- 0.1 degree - verify all the angles are within this range
Spare |  | 1 | 2 | 2 | 30 | 14 | 14 | 1 - send command to use the 100-550 sensor. Change range between 200 and 400 cm. - Verify the reported range is in this range and the telemetry reflects this sensor 2 - send command to use the 20-150 sensor. Change range between40 and 100 cm. - Verify the reported range is in this range and the telemetry reflects this sensor
Spare | cm | 1 | 2 | 2 | 32 | 15 | 15 | Done above
Current battery voltage 1 | milliVolts | 1 | 2 | 2 | 34 | 16 | 16 | Use multimeter to verify voltages reported
Current battery voltage 2 | milliVolts | 1 | 2 | 2 | 36 | 17 | 17 | Use multimeter to verify voltages reported
Current vertical acceleration from the 9 DOF accelerometer | ? | 1 | 2 | 2 | 38 | 18 | 18 | Jar the vehicle in all three axis. - verify the largest signal is when the jarring is vertical
Current rotational speed in the horizontal plane from the 9 DOF gyroscope | 0.1 degrees/second units | 1 | 2 | 2 | 40 | 19 | 19 | Rotate the vehicle in all three axis -verify the largest signal is when the vehicle is rotated horizontally
Current compass angle (from 9 DOF magnotometer) | 0.1 degress resolution | 1 | 2 | 2 | 42 | 20 | 20 | Rotate the vehicle in all three axis -verify the largest signal is when the vehicle is rotated horizontally Rotate the vehicle 360 degrees -verify the compass goes this whole range
Current vertical angle of camera (0deg is horizontal, up positive, down, negative) | 0.1 deg resolution | 1 | 2 | 2 | 44 | 21 | 21 | done above
Brake status | 0 - brake off, 1 - brake on, | 1 | 2 | 2 | 46 | 22 | 22
spares |  | 1 | 2 | 2 | 48 | 23 | 23
spares |  | 1 | 2 | 2 | 50 | 24 | 24
| total |  |  | 54

## IOP Diag to Rpi
Diagnostic Telemetry from IOP to Rpi. Sent aynchronously. | Units, etc. | Num Values | #Bytes / value | #Bytes total | Byte Offset | Array Val number
Packet Identifier | Always 0x33333333 | 1 | 4 | 4 | 0 | 0
Curr Time | milliseconds (32 bits total) | 1 | 4 | 4 | 4 | 1
string | char | 1 | 48 | 48 | 52 | 2
diagnostic0 | int32 | 1 | 4 | 4 | 56 | 3
diagnostic1 | int32 | 1 | 4 | 4 | 60 | 4
diagnostic2 | int32 | 1 | 4 | 4 | 64 | 5
diagnostic3 | int32 | 1 | 4 | 4 | 68 | 6
diagnostic4 | int32 | 1 | 4 | 4 | 72 | 7
diagnostic5 | int32 | 1 | 4 | 4 | 76 | 8
diagnostic6 | int32 | 1 | 4 | 4 | 80 | 9
diagnostic7 | int32 | 1 | 4 | 4 | 84 | 10
| total |  |  | 88

## Rpi to Vis Cmds
Command from Rpi to Vision Processor: |  | 2 bytes
Look for all vertical obstacles | Ascii 'A' (65)
Look for barrels | Ascii 'B' (66)
Look for pedstrian/stop sign | Ascii 'P' (80)
Look for stop sign | Ascii 'S' (83)
Look for hoop | Ascii 'H' (72)
Look for Ramp | Ascii 'R' (82) |  | Message Format:
Look for horizontal crosswalk strip (color?) | Ascii 'C' (67) |  | Message value 2 bytes
Look for horizontal end-of-course strip (color?) | Ascii 'E' (69)
Terminate the task | Ascii 'Q'

## Vis to Rpi Tlm
Telemetry from Vision Processor to Rpi |  | #Bytes
Object found | Object Type: 'N' - (78) none 'B' - (66) barrels 'H' - (72) hoop 'R' - (82) ramp 'P'- (80) pedestrian only 'S'- (83) stopsign only 'C' - (67) crosswalk 'Q' -(81) both pedestrian and stopsign 'C' - (67) horizontal crosswalk 'E' - (69) end-of-course horizontal strip | 2
| Horizontal centroid (degrees from center). Positive is to the right, negative is to the left. | 2
| Vertical centroid (degrees from center). Positive is up, negative is down. | 2 | Telemetry format
| Spare | 2 | 2 bytes | 2 bytes | 2 bytes | 2 bytes
| total | 8 | Object Found | Horiz centroid | Vert centroid | Spare

## GUI to Rpi Cmds
Commands from the GUI to the Rpi | Affected system | Notes | Cmd ID (2 bytes) | Param 1 (2 bytes) | Param 2 (2 bytes) | Param 3 (2 bytes)
Set Rpi Mode | Rpi | Set Race modes: 0 - wait for start button push mode 1 - Wall following mode 2 - Navigate barrels mode 3 - Navigate hoop mode 4 - Navigate ramp mode 5 - Navigate stop/pedestrian mode 6 - Intersection crossing mode (no wall signals) 7 - Estop mode | Ascii 'R' | Race Mode (0 - 6) | 0 | 0
Set Speed in each Rpi Mode | Rpi | Each mode will have a default speed. This default speed can be set with this command. Later the default speeds can be written to the parameter file to save them. | Ascii 'X' | Race Mode (0 - 5) | Move speed (cm per sec) | 0
Write current parameters to file | Rpi | Stores current parameters (such as speed in each mode) to the parameter file, version 0 - 99. This file is automatically loaded on bootup (version 0). | Ascii 'W' | Version of file (0 - 99) | 0 | 0
Load current parameters from file | Rpi | The parameter file, version 0 - 99, will be loaded. Only version 0 will be automatically loaded on bootup. | Ascii 'Z' | Version of file (0 - 99) | 0 | 0
Rpi-NOP | Rpi | Send NOP to Rpi (not IOP nor Vision proc) | Ascii 'O' | 0 | 0 | 0
Set Vision Mode | Vision | Set vision processor to look for specific obstacles: Ascii 'A' (65) - Look for all vertical obstacles Ascii 'B' (66) - Look for barrels Ascii 'P' (80) - Look for pedstrian/stop sign Ascii 'S' (83) - Look for stop sign Ascii 'H' (72) - Look for hoop Ascii 'R' (82) - Look for Ramp Ascii 'C' (67) - Look for horizontal crosswalk strip Ascii 'E' (69) - Look for horizontal end-of-course strip Ascii 'Q' - Terminate the task | Ascii 'Y' | Obstacle: Ascii A, B, P, etc. | 0 | 0
Vis-NOP | Vision | Send NOP to vision processor | Ascii 'J' | 0 | 0 | 0
Move | Iop | Move at given speed. Speed is given in real units, Arduino will implement the control loop utilizing the wheel encoders to maintain speed. | Ascii 'M' 77 | Move speed (cm per sec). Pos is forward, neg is backward. | Distance to move (cm). At end of distance stop the move. | 0
Turn | Iop | Turn at given angle. Angle given in real units, Arduino will implement the control loop utilizing wheel encoders to maintain given steering angle. | Ascii 'T' | Angle in 0.1 degrees. Positive angle is turning to the right, Negative angle turns to the left. | 0 | 0
estop | Iop | causes an immediate emergency stop of chassis | Ascii 'E' 69 | 0 | 0 | 0
Initiate lighting scene 'n' | Iop | lighting scenes will vary. Each will be a preprogrammed sequence of lights. | Ascii 'L' 76 | scene number 'n'. | 0 | 0
Set Speed control parameters | Iop | PID coefficients for the speed control loop (If you think they'll be handy) | Ascii 'P' 80 | Proportional | Integral | Derivitive
Set Steering control parameters | Iop | PID coefficients for the steering control loop (If you think they'll be handy) | Ascii 'Q' 81 | Proportional | lntegral | derivitive
Set Accelerations | Iop | Accelerations for normal and estop modes (very low priority - just a nice to have) | Ascii 'F' 70 | Accelerations in Normal mode cm/sec/sec | Accelerations in Estop mode cm/sec/sec | 0
Set Teensie (IOP) mode | Iop | Set Arduino/Teensie mode: Mode 0 - BIST/Reset - causes a reset of the processor Mode 1 - Normal - go into 'nominal' mode Mode 2 - Estop - cause an immediate estop | Ascii 'D' 68 | mode | 0 | 0
Rpi-NOP | Iop | Send NOP to the IOP | Ascii 'N' 78 | 0 | 0 | 0
Set Scan Speed | Iop | Set speed of servo scanning for front looking IR sensors | Ascii 'S' 83 | Desired scan speed (degrees/second) | 0 | 0
Set Scan Min/Max angle | Iop | Sensors will scan only between these limits, for example - -45 to +45 degrees. | Ascii 'A' 65 | Minimum scan angle (deg) | Maximum scan angle (deg) | 0
set camera angle | Iop | 0 to -90 deg | Ascii 'V' 86 | Desied camera angle (degrees) | 0 | 0
Set Scan sensor | Iop | This will start data collection from either the 20-150 or the 100-550 IR sensor | Ascii 'C' 67 | 1 - use the 20-150 sensor 2 - use the 100-550 sensor | 0 | 0
Set Brake on/off | Iop | Turn the motor brake on or off | Ascii 'B' 66 | 0 - turn brake off 1 - turn brake on | 0 | 0

## Rpi to GUI Tlm-IOP
Telemetry 1 from Rpi to Gui: Identical to IOP to Rpi telemetry Will be sent to GUI port xxxx. | Units, etc. | Num Values | #Bytes / value | #Bytes total | Byte Offset | Word Num | Array Val number
Packet Identifier at start of IOP packet | Always 0x11111111 | 1 | 4 | 4 | 0 | 0,1 | 0

## Rpi to GUI Tlm-Rpi
Telemetry 2 from Rpi to GUI Will be sent to GUI port xxxx. | Units, etc. | Num Values | #Bytes / value | #Bytes total | Byte Offset | Word Num | Array Val number
Packet Identifier | Always 0x22222222 | 1 | 4 | 4 | 0 | 0,1 | 0
Curr Time | milliseconds (32 bits total) | 1 | 4 | 4 | 4 | 2,3 | 1
Accept counter | increments on each accepted command | 1 | 2 | 2 | 6 | 4
Current Rpi Mode | Current Race modes: 0 - wait for start button mode 1 - Wall following mode 2 - Navigate barrels mode 3 - Navigate hoop mode 4 - Navigate ramp mode 5 - Navigate stop/pedestrian mode 6 - Intersection crossing mode (no wall signals) 7 - Estop mode | 1 | 2 | 2 | 8 | 5 | 2
LF IR Sensor status | 0 - invalid data 1 - valid data | 1 | 1 | 1 | 9 | 6 | 3
LR IR Sensor status | 1 - invalid data 1 - valid data | 1 | 1 | 1 | 10 | 7 | 4
RF IR Sensor status | 2 - invalid data 1 - valid data | 1 | 1 | 1 | 11 | 8 | 5
RR IR Sensor status | 3 - invalid data 1 - valid data | 1 | 1 | 1 | 12 | 9 | 6

## Rpi to GUI Tlm-Diag
Diagnostic Telemetry string from Rpi to GUI. Sent aynchronously. Will be sent to GUI port xxxx. | Units, etc. | Num Values | #Bytes / value | #Bytes total | Byte Offset | Word Num | Array Val number
Packet Identifier | Always 0x33333333 | 1 | 4 | 4 | 0 | 0,1 | 0
Curr Time | milliseconds (32 bits total) | 1 | 4 | 4 | 4 | 2,3 | 1
string | char | 1 | 48 | 48 | 52 | 4 | 2
diagnostic0 | int32 | 1 | 4 | 4 | 56 | 3 | 3
diagnostic1 | int32 | 1 | 4 | 4 | 60 | 4 | 4
diagnostic2 | int32 | 1 | 4 | 4 | 64 | 5 | 5
diagnostic3 | int32 | 1 | 4 | 4 | 68 | 6 | 6
diagnostic4 | int32 | 1 | 4 | 4 | 72 | 7 | 7
diagnostic5 | int32 | 1 | 4 | 4 | 76 | 8 | 8
diagnostic6 | int32 | 1 | 4 | 4 | 80 | 9 | 9
diagnostic7 | int32 | 1 | 4 | 4 | 84 | 10 | 10
| total |  |  | 88